## Sheet1
Manufacturer | Model | Electrolysis type | Minimum power consumption [kW] | Rated power [kW] | Maximum power consumption [kW] | Voltage consumption [V] | Space requirement [m²] | Max. system availability [hours/hour] | Min. ambient temperature [°C] | Max. Ambient temperature [°C] | Spec. electricity demand [kWh/kgH2] | Spec. Heat demand [MJ/kgH2] | Useful heat output [kW/kW] | Temperature of useful heat [°C] | Electrical efficiency [%, LHV] | Total efficiency [%] | Minimum stack temperature [°C] | Maximum stack temperature [°C] | Required water quality [µS/cm] | Stack life [h] | H2 quality | H2 pressure level [bar] | H2 quantity [kg/h]
Hoeller Electrolyzer GmbH | Prometheus L Stack | PEM | 300 | 1500 | 1800 | 616 |  |  |  |  | 54.3478 |  |  |  | 61.9 |  | 5 | 80 | 0.1 | 80000 | 5.5 | 40 | 27.8
HIAT gGmbH | PURIFIER | PEM |  |  | 2 | [5 empty] | 56.0287 |  |  |  | 60 |  | 20 | 80 | 0.1 | 40000 |  | 40 | 0.05
Enapter | EL 2.1 | AEC |  |  | 2.4 | 230 | 0.3 |  | 5 | 45 | 53.7875 |  |  |  | 62.5 |  | 20 | 55 | 20 | 30000 | 3 | 35 | 0.45
McPhy Energy S.A. | Piel Baby | AEC |  |  | 3 | [16 empty] | 1 | 0.04
ostermeier H2ydrogen Solutions GmbH | EO.05 | PEM | 1 | 6 | 7 | 400 | 3 | 0.97032 | 5 | 35 | [6 empty] | 20 | 65 | 0.1 | 35000 | 3 | 20 | 0.1
McPhy Energy S.A. | Piel P | AEC | 6 |  | 9 | [16 empty] | 2.5 | 0.14
H2 Core Systems GmbH | HydroCab Indoor 2.0 Nm3/h | AEC | 1 | 10 | 10 | 400 | 1 | 0.99315 | 5 | 40 | 53.7875 |  | 0.2 |  | 62.5 | 92.5 | 20 | 55 | 2 | 35000 | 3 | 35 | 0.18
H2 Core Systems GmbH | HydroCab Outdoor 2.0 Nm3/h | AEC | 1 | 10 | 10 | 400 | 1 | 0.99315 | -25 | 40 | 53.7875 |  | 0.2 |  | 62.5 | 92.5 | 20 | 55 | 2 | 35000 | 3 | 35 | 0.18
HIAT gGmbH | CUSTOMIZER | PEM |  |  | 13 | [5 empty] | 56.0287 |  |  |  | 60 |  | 20 | 80 | 0.1 | 40000 |  | 40 | 0.23
ostermeier H2ydrogen Solutions GmbH | EO.10 | PEM | 1 | 11 | 14 | 400 | 3 | 0.97032 | 5 | 35 | [6 empty] | 20 | 65 | 0.1 | 35000 | 3 | 20 | 0.2
ostermeier H2ydrogen Solutions GmbH | EO.15 | PEM | 1 | 17 | 20 | 400 | 3 | 0.97032 | 5 | 35 | [6 empty] | 20 | 65 | 0.1 | 35000 | 3 | 20 | 0.3
H2 Core Systems GmbH | HydroCab Indoor 4.5 Nm3/h | AEC | 1 | 22 | 22 | 400 | 2 | 0.99315 | 5 | 45 | 53.7875 |  | 0.22727 |  | 62.5 | 92.5 | 20 | 55 | 2 | 35000 | 3 | 35 | 0.4
H2 Core Systems GmbH | HydroCab Outdoor 4.5 Nm3/h | AEC | 1 | 22 | 22 | 400 | 2 | 0.99315 | -25 | 40 | 53.7875 |  | 0.22727 |  | 62.5 | 92.5 | 20 | 55 | 2 | 35000 | 3 | 35 | 0.4
McPhy Energy S.A. | Piel M | AEC | 14 |  | 26 | [16 empty] | 2.5 | 0.4
ostermeier H2ydrogen Solutions GmbH | EO.20 | PEM | 1 | 22 | 27 | 400 | 3 | 0.97032 | 5 | 35 | [6 empty] | 20 | 65 | 0.1 | 35000 | 3 | 20 | 0.4
AVX/KUMATEC Hydrogen GmbH & Co. KG | PEM-100-25 | PEM | 3 | 25 | 28 | 400 | 15 | 0.96005 | -20 | 40 | 54.9081 |  |  |  | 61.2 |  | 20 | 80 | 1 | 50000 | 3.5 | 100 | 0.45
ostermeier H2ydrogen Solutions GmbH | EO.25 | PEM | 1 | 27 | 33 | 400 | 3 | 0.97032 | 5 | 35 | [6 empty] | 20 | 65 | 0.1 | 35000 | 3 | 20 | 0.5
HIAT gGmbH | SUPPLIER | PEM |  |  | 35 | [5 empty] | 56.0287 |  |  |  | 60 |  | 20 | 80 | 0.1 | 40000 |  | 40 | 0.63
H2 Core Systems GmbH | HydroCab Indoor 9.0 Nm3/h | AEC | 1 | 43 | 43 | 400 | 4 | 0.99315 | 5 | 45 | 53.7875 |  | 0.25581 |  | 62.5 | 92.5 | 20 | 55 | 2 | 35000 | 3 | 35 | 0.8
H2 Core Systems GmbH | HydroCab Outdoor 9.0 Nm3/h | AEC | 1 | 43 | 43 | 400 | 4 | 0.99315 | -25 | 40 | 53.7875 |  | 0.25581 |  | 62.5 | 92.5 | 20 | 55 | 2 | 35000 | 3 | 35 | 0.8
McPhy Energy S.A. | McLyzer 10-30 | AEC |  |  | 50 | [5 empty] | 50.4258 |  |  |  | 66.7 | [6 empty] | 30 | 0.9
Kyros Hydrogen Solutions GmbH | Kyros Electrolyzer 50 | PEM | 10 | 50 | 60 | 400 | 7 | 0.98744 | -40 | 35 | 53.7875 |  | 0.16667 | 62 | 62.5 |  | 25 | 75 | 0.1 | 80000 | 3.8 | 40 | 0.89
McPhy Energy S.A. | Piel H | AEC | 18 |  | 60 | [16 empty] | 8 | 0.9
H2 Core Systems GmbH | HydroCab Indoor 18.0 Nm3/h | AEC | 1 | 86 | 86 | 400 | 8 | 0.99315 | 5 | 45 | 53.7875 |  | 0.25581 |  | 62.5 | 92.5 | 20 | 55 | 2 | 35000 | 3 | 35 | 1.6
H2 Core Systems GmbH | HydroCab Outdoor 18.0 Nm3/h | AEC | 1 | 86 | 86 | 400 | 8 | 0.99315 | -25 | 40 | 53.7875 |  | 0.25581 |  | 62.5 | 92.5 | 20 | 55 | 2 | 35000 | 3 | 35 | 1.6
McPhy Energy S.A. | McLyzer 20-30 | AEC |  |  | 100 | [5 empty] | 50.4258 |  |  |  | 66.7 | [6 empty] | 30 | 1.8
HIAT gGmbH | STORAGER | PEM |  |  | 100 | [5 empty] | 56.0287 |  |  |  | 60 |  | 20 | 80 | 0.1 | 40000 |  | 40 | 1.79
iph Hähn Gmbh | EL20 | PEM | 12 | 100 | 105 | 400 | 7 | 0.98174 | 5 | 45 | [11 empty] | 30 | 1.75
AVX/KUMATEC Hydrogen GmbH & Co. KG | PEM-40-100 | PEM | 10 | 100 | 110 | 400 | 15 | 0.96005 | -20 | 40 | 52.3308 |  |  |  | 64.2 |  | 5 | 70 | 1 | 80000 | 3.5 | 40 | 1.8
Hydrogenics (Cummins Inc.)* | HySTAT 10 | AEC | 46 |  | 115 |  | 54 |  | -20 | 40 | 54.9081 | [9 empty] | 4.8 | 10 | 0.88
Kyros Hydrogen Solutions GmbH | Kyros Electrolyzer 100 | PEM | 20 | 100 | 120 | 400 | 7 | 0.98744 | -40 | 35 | 53.7875 |  | 0.16667 | 62 | 62.5 |  | 25 | 75 | 0.1 | 80000 | 3.8 | 40 | 1.78
Hoeller Electrolyzer GmbH | Prometheus S Stack | PEM | 21 | 100 | 120 | 300 |  |  |  |  | 54.1237 |  |  |  | 62.1 |  | 5 | 80 | 0.1 | 80000 | 5.5 | 40 | 1.9
Hydrogenics (Cummins Inc.)* | HySTAT 15 | AEC | 62 |  | 155 |  | 54 |  | -20 | 40 | 54.9081 | [9 empty] | 4.8 | 10 | 1.33
H2 Core Systems GmbH | HydroCab Indoor 36.0 Nm3/h | AEC | 1 | 173 | 173 | 400 | 16 | 0.99315 | 5 | 45 | 53.7875 |  | 0.24855 |  | 62.5 | 92.5 | 20 | 55 | 2 | 35000 | 3 | 35 | 3.2
H2 Core Systems GmbH | HydroCab Outdoor 36.0 Nm3/h | AEC | 1 | 173 | 173 | 400 | 16 | 0.99315 | -25 | 40 | 53.7875 |  | 0.24855 |  | 62.5 | 92.5 | 20 | 55 | 2 | 35000 | 3 | 35 | 3.2
Kyros Hydrogen Solutions GmbH | Kyros Electrolyzer 150 | PEM | 30 | 150 | 180 | 400 | 28 | 0.98744 | -40 | 35 | 53.7875 |  | 0.16667 | 62 | 62.5 |  | 25 | 75 | 0.1 | 80000 | 3.8 | 40 | 2.67
iph Hähn Gmbh | EL40 | PEM | 24 | 200 | 210 | 400 | 14 | 0.98174 | 5 | 45 | [11 empty] | 30 | 3.5
Kyros Hydrogen Solutions GmbH | Kyros Electrolyzer 200 | PEM | 20 | 200 | 240 | 400 | 14 | 0.98744 | -40 | 35 | 53.7875 |  | 0.16667 | 62 | 62.5 |  | 25 | 75 | 0.1 | 80000 | 3.8 | 40 | 3.56
Hydrogenics | HySTAT 30 | AEC | 110 |  | 275 |  | 54 |  | -20 | 40 | [10 empty] | 4.8 | 10 | 2.67
H-TEC SYSTEMS GmbH | ME100/350 | PEM | 40 | 225 | 330 | 400 | 14 | 0.95 | -15 | 30 | [8 empty] | 0.1 |  | 5 | 30 | 4.23
Kyros Hydrogen Solutions GmbH | Kyros Electrolyzer 300 | PEM | 30 | 300 | 360 | 400 | 14 | 0.98744 | -40 | 35 | 53.7875 |  | 0.16667 | 62 | 62.5 |  | 25 | 75 | 0.1 | 80000 | 3.8 | 40 | 5.34
iph Hähn Gmbh | EL80 | PEM | 48 | 400 | 420 | 400 | 27 | 0.98174 | 5 | 45 | [11 empty] | 30 | 7
McPhy Energy S.A. | McLyzer 100-30 | AEC |  |  | 500 | [5 empty] | 50.4258 |  |  |  | 66.7 | [6 empty] | 30 | 9
H2 Core Systems GmbH | Multicore MC 225/450 | AEC | 15 | 504 | 504 | 400 |  |  | -15 | 45 | 53.7875 |  | 0.32738 |  | 62.5 |  | 20 | 55 | 5 | 35000 | 3 | 35 | 9.3
Kyros Hydrogen Solutions GmbH | Kyros Electrolyzer 450 | PEM | 45 | 450 | 540 | 400 | 14 | 0.98744 | -40 | 35 | 53.7875 |  | 0.16667 | 62 | 62.5 |  | 25 | 75 | 0.1 | 80000 | 3.8 | 40 | 8.01
Hydrogenics (Cummins Inc.)* | HySTAT 60 | AEC | 220 |  | 550 |  | 89 |  | -20 | 40 | 58.2698 | [9 empty] | 4.8 | 10 | 5.42
Hydrogenics | HySTAT 70 | AEC | 270 |  | 675 |  | 89 |  | -20 | 40 | [10 empty] | 4.8 | 10 | 6.67
ITMPower | HGAS1SP | PEM |  |  | 700 | 400 | [14 empty] | 5 | 20 | 11
Kyros Hydrogen Solutions GmbH | Kyros Electrolyzer 600 | PEM | 60 | 600 | 720 | 400 | 14 | 0.98744 | -40 | 35 | 53.7875 |  | 0.16667 | 62 | 62.5 |  | 25 | 75 | 0.1 | 80000 | 3.8 | 40 | 10.68
Hydrogenics (Cummins Inc.)* | HyLyzer 200 | PEM | 40 |  | 788 |  | 198 |  | -20 | 40 | 44.2627 |  |  |  | 75.9 | [5 empty] | 4.8 | 30 | 17.96
Hydrogenics | HySTAT 100 | AEC | 320 |  | 800 |  | 89 |  | -20 | 40 | [10 empty] | 4.8 | 10 | 8.96
Kyros Hydrogen Solutions GmbH | Kyros Electrolyzer 750 | PEM | 200 | 750 | 900 | 400 | 28 | 0.98744 | -40 | 35 | 53.7875 |  | 0.16667 | 62 | 62.5 |  | 25 | 75 | 0.1 | 80000 | 3.8 | 40 | 13.35
McPhy Energy S.A. | McLyzer 200-30 | AEC |  |  | 1000 | [5 empty] | 50.4258 |  |  |  | 66.7 | [6 empty] | 30 | 18
Ecoclean GmbH | EcoLyzer P200 | AEC | 300 | 800 | 1000 | 10 | 70 | 0.97808 | -20 | 45 | 53.7875 |  | 0.33 | 80 | 62.5 | 95.5 | 40 | 90 | 5 | 70000 | 2.7 | 1 | 16.82
H2 Core Systems GmbH | Multicore MC450 | AEC | 30 | 1008 | 1008 | 400 |  |  | -15 | 45 | 53.7875 |  | 0.32738 |  | 62.5 |  | 20 | 55 | 5 | 35000 | 3 | 35 | 18.7
Hydrogenics (Cummins Inc.)* | HyLyzer 250 | PEM | 49 |  | 988 |  | 198 |  | -20 | 40 | 44.2627 |  |  |  | 75.9 | [5 empty] | 4.8 | 30 | 22.46
PlugPower Inc. | 1MW ELECTROLYZER | PEM |  |  | 1000 | 400 |  |  | -20 | 40 | 50.3138 |  |  |  | 66.8 |  |  |  |  | 80000 | 5 | 40 | 18
H-TEC SYSTEMS GmbH | ME450 | PEM |  |  | 1000 | 400 | 52.8 |  | -20 | 40 | 53 |  | 0.17 | 57 | 62.9 | 90 |  |  |  |  | 5 | 30 | 18
elogen | E200 | PEM | 50 | 1000 | 1000 | 400 | 45 | 0.95 | -20 | 40 | 49.3052 |  |  | 60 |  |  |  |  | 0.1 |  | 3.5 |  | 18
Enapter | AEM Multicore | AEC | 30 | 1008 | 1058 | 400 | 29.7 |  | 5 | 45 | 53.7875 |  |  |  | 62.5 |  | 20 | 55 | 20 | 35000 | 3 | 35 | 18.75
Fuel Cell Energy | Solid Oxide Electrolyzer | SOEC |  |  | 1100 | 480 | 46.4616 |  |  |  | 39.4 | #REF! |  |  | 84.6024 | [6 empty] | 1.4 | 25
AVX/KUMATEC Hydrogen GmbH & Co. KG | PEM-40-1000 | PEM | 100 | 1000 | 1100 | 400 | 30 | 0.96005 | -15 | 40 | 54.5719 |  |  |  | 61.6 |  | 5 | 70 | 1 | 80000 | 3.5 | 40 | 18
iph Hähn Gmbh | EL220 | PEM | 131 | 1100 | 1155 | 400 | 55 | 0.98174 | -20 | 40 | [11 empty] | 30 | 20
Kyros Hydrogen Solutions GmbH | Kyros Electrolyzer 1000 | PEM | 200 | 1000 | 1200 | 400 | 28 | 0.98744 | -40 | 35 | 53.7875 |  | 0.16667 | 62 | 62.5 |  | 25 | 75 | 0.1 | 80000 | 3.8 | 40 | 17.8
ITMPower | HGAS2SP | PEM |  |  | 1390 | 11000 | [14 empty] | 5 | 20 | 22
H-TEC SYSTEMS GmbH | ME450/1400 | PEM | 200 | 1000 | 1400 | 568 | 28 | 0.95 | -20 | 40 | [8 empty] | 0.1 |  | 5 | 30 | 18.9
AVX/KUMATEC Hydrogen GmbH & Co. KG | EcoLyzer A300 | AEC | 300 | 1200 | 1500 | 10 | 105 | 0.96005 | -20 | 45 | 50.4258 |  | 0.33 | 80 | 66.7 | 99.7 | 40 | 90 | 5 | 80000 | 3 | 30 | 25.23
Hydrogenics (Cummins Inc.)* | HyLyzer 400 | PEM | 79 |  | 1580 |  | 198 |  | -20 | 40 | 44.2627 |  |  |  | 75.9 | [5 empty] | 4.8 | 30 | 35.92
Kyros Hydrogen Solutions GmbH | Kyros Electrolyzer 1500 | PEM | 200 | 1500 | 1800 | 400 | 28 | 0.98744 | -40 | 35 | 53.7875 |  | 0.16667 | 62 | 62.5 |  | 25 | 75 | 0.1 | 80000 | 3.8 | 40 | 26.7
Hydrogenics (Cummins Inc.)* | HyLyzer 500 | PEM | 99 |  | 1975 |  | 198 |  | -20 | 40 | 44.2627 |  |  |  | 75.9 | [5 empty] | 4.8 | 30 | 45
green-H2-systems | green Electrolyzer gEL400 | PEM | 200 | 2000 | 2000 | 400 | 300 | 0.98174 | -20 | 35 | 50.4258 |  |  |  | 66.7 |  |  |  |  | 80000 | 5 | 35 | 36
McPhy Energy S.A. | McLyzer 400-30 | AEC |  |  | 2000 | [5 empty] | 50.4258 |  |  |  | 66.7 | [6 empty] | 30 | 36
Ecoclean GmbH | EcoLyzer P400 | AEC | 300 | 1600 | 2000 | 10 | 105 | 0.97808 | -20 | 45 | 53.7875 |  | 0.33 | 80 | 62.5 | 95.5 | 40 | 90 | 5 | 70000 | 2.7 | 1 | 33.64
ITMPower | HGAS3SP | PEM |  |  | 2350 | 11000 | [14 empty] | 5 | 20 | 36
Kyros Hydrogen Solutions GmbH | Kyros Electrolyzer 2000 | PEM | 200 | 2000 | 2400 | 400 | 28 | 0.98744 | -40 | 35 | 53.7875 |  | 0.16667 | 62 | 62.5 |  | 25 | 75 | 0.1 | 80000 | 3.8 | 40 | 35.6
Sunfire GmbH | Sunfire-HyLink SOEC | SOEC | 135 |  | 2475 |  | 300 |  | -20 | 40 | 40.3407 | 16 |  |  | 82.6296 | [6 empty] | 4.5 | 67.5
elogen | E500 | PEM | 125 | 2500 | 2500 | 400 | 60 | 0.95 | -20 | 40 |  |  |  | 60 |  |  |  |  | 0.1 |  | 3.5 |  | 45
Ecoclean GmbH | EcoLyzer A600 | AEC | 300 | 2400 | 3000 | 10 | 105 | 0.97808 | -20 | 45 | 50.4258 |  | 0.33 | 80 | 66.7 | 99.7 | 40 | 90 | 5 | 80000 | 3 | 30 | 50.46
green-H2-systems | green Electrolyzer gEL600 | PEM | 300 | 3000 | 3000 | 400 | 300 | 0.98174 | -20 | 35 | 50.4258 |  |  |  | 66.7 |  |  |  |  | 80000 | 5 | 35 | 54
green-H2-systems | green Electrolyzer gEL800 | PEM | 400 | 4000 | 4000 | 400 | 400 | 0.98174 | -20 | 35 | 50.4258 |  |  |  | 66.7 |  |  |  |  | 80000 | 5 | 35 | 72
McPhy Energy S.A. | McLyzer 800-30 | AEC |  |  | 4000 | [5 empty] | 50.4258 |  |  |  | 66.7 | [6 empty] | 30 | 72
green-H2-systems | green Electrolyzer gEL1000 | PEM | 500 | 5000 | 5000 | 400 | 400 | 0.98174 | -20 | 35 | 50.4258 |  |  |  | 66.7 |  |  |  |  | 80000 | 5 | 35 | 90
elogen | E1000 | PEM | 250 | 5000 | 5000 | 400 | 90 | 0.95 | -20 | 40 | 49.3052 |  |  | 60 |  |  |  |  | 0.1 |  | 3.5 |  | 90
PlugPower Inc. | 5MW ELECTROLYZER | PEM |  |  | 5000 |  | 120 |  | -20 | 40 | [10 empty] | 5 | 40 | 90
Hydrogenics (Cummins Inc.)* | HyLyzer 1000 | PEM | 215 | 4300 | 5375 |  |  |  | 5 | 40 | 48.1847 |  |  |  | 69.8 | [5 empty] | 4 | 30 | 90
Bloom | Electrolyzer + steam | SOEC |  |  | 10000 | 800 |  |  | -20 | 45 | 38.7 | 16.92 |  |  | 86.1326 |  |  |  |  | 43800 |  | 1.004 | 259
elogen | E2000 | PEM | 500 | 10000 | 10000 | 400 | 180 | 0.95 | -20 | 40 | 53.7875 |  |  | 60 |  |  |  |  | 0.1 |  | 3.5 |  | 180
ITMPower | HGASXMW | PEM |  |  | 10070 | 11000 | [14 empty] | 5 | 20 | 168.75
Sunfire GmbH* | Sunfire-HyLink Alkaline | AEC | 4192 |  | 10481 |  | 450 |  | 5 | 40 | 52.667 |  |  |  | 63.8 |  |  | 85 |  | 90000 | 2.6 | 30 | 200.7
elogen | E3000 | PEM | 750 | 15000 | 15000 | 400 | 270 | 0.95 | -20 | 40 | 53.7875 |  |  | 60 |  |  |  |  | 0.1 |  | 3.5 |  | 270
thyssenkrupp Uhde Chlorine Engineers* | 20 MW module | AEC | 1800 |  | 18000 | [5 empty] | 50.4258 |  |  |  | 66.7 |  |  | 90 |  |  | 3 | 0 | 360
elogen | E4000 | PEM | 1000 | 20000 | 20000 | 400 | 360 | 0.95 | -20 | 40 | 53.7875 |  |  | 60 |  |  |  |  | 0.1 |  | 3.5 |  | 360
elogen | Indoor | PEM |  |  |  | 400 |  | 0.95 | -20 | 40 |  |  |  | 60 |  |  |  |  | 0.1 |  | 3.5